## Sheet1
Teensy Board Bill of Materials (BOM)_Bittele Electronics Inc.
Item # | Ref Des | Description | Qty | Manufacturer | Mfg Part # | Package | Type | Your Instructions | Total Required for 10 Boards | Packed
1 | JP2, JP3 | CONN HEADER .100" SNGL STR 3POS | 2 | Sullins Connector Solutions | PREC003SAAN-RC | 0.100" (2.54mm) | thru-hole |  | 20 | 24
2 | LED1, LED2, LED3 | LED 3.2X1.6MM 568NM GRN CLR SMD | 3 | Kingbright | APTR3216SGC | 1206 | SMD |  | 30 | 34
3 | SV3, SV4, SV5, SV6, SV7, SV8 | CONN HEADER FEMALE 8 POS .1" TIN | 6 | Sullins Connector Solutions | PPTC081LFBN-RC | 0.100" (2.54mm) | thru-hole | Leave unpopulated | 0 | 0
4 | X1 | CONN HEADER FEMALE 2 POS .1" TIN | 1 | Sullins Connector Solutions | PPTC021LFBN-RC | 0.100" (2.54mm) | thru-hole | Leave unpopulated | 0 | 0
5 | X7, X9 | TERMINAL BLOCK 5.08MM 2POS PCB | 4 | On Shore Technology Inc | OSTTG025100B | 0.200" pitch | thru-hole | Put two 2p together to form a 4p | 40 | 0
6 | C4, C5 | CAP CER 0.1UF 50V Y5V 0603 | 2 | Samsung Electro-Mechanics America, Inc | CL10F104ZB8NNNC | 0603 | SMD |  | 20 | 20
7 | C2, C3 | CAP CER 1UF 25V 10% X5R 0603 | 2 | Murata Electronics North America | GRM188R61E105KA12D | 0603 | SMD |  | 20 | 20
8 | R7, R8 | RES 2.2K OHM 1/10W 5% 0603 | 2 | Samsung Electro-Mechanics America, Inc | RC1608J222CS | 0603 | SMD |  | 20 | 20
9 | R1, R4, R5 | RES 470 OHM 1/4W 5% 0603 SMD | 3 | Rohm Semiconductor | RHM470DCT-ND | 0603 | SMD |  | 30 | 30
10 | C1 | CAP ALUM 470UF 25V 20% RADIAL | 1 | Panasonic Electronic Components | EEU-FR1E471Y | 0.315" Dia | thru-hole |  | 10 | 13
11 | R2, R3, R6 | RES 4.7K OHM 1/10W 5% 0603 SMD | 3 | Yageo | RC0603JR-074K7L | 0603 | SMD |  | 30 | 30
12 | U2, U3 | IC MUX/DEMUX 8X1 16TSSOP | 2 | NXP Semiconductors | 74HC4051PW,118 | 16-TSSOP | SMD |  | 20 | 20
13 | IC1 | IC REG LDO 5V 1A DPAK | 1 | ON Semiconductor | MC7805BDTRKG | TO-252-3 | SMD |  | 10 | 10
14 | U1 | IC PWM CTLR LED DVR 28TSSOP | 1 | NXP Semiconductors | PCA9685PW/Q900,118 | 28-TSSOP | SMD |  | 10 | 10
15 | Q1 | MOSFET N-CH 60V 300MA SOT-23 | 1 | Vishay Siliconix | 2N7002K-T1-E3TR-ND | SOT-23-3 |  |  | 10 | 14
16 | SV1 | CONN HEADER FEMALE 4POS .1" TIN | 1 | Sullins Connector Solutions | PPTC041LFBN-RC | 0.100" (2.54mm) | thru-hole |  | 10 | 0
17 | D1 | DIODE SCHOTTKY 40V 5A DO201AD | 1 | Comchip Technology | SB540E-G | DO-201AD, Axial | thru-hole |  | 10 | 12
18 | SV2 | CONN HEADER FMALE 8PS .1" DL TIN | 1 | Sullins Connector Solutions | PPTC042LFBN-RC | 0.100" (2.54mm) | thru-hole |  | 10 | 0
19 | U$2 | CONN HEADER FEMALE 3 POS .1" TIN | 1 | Sullins Connector Solutions | PPPC031LFBN-RC | 0.100" (2.54mm) | thru-hole |  | 10 | 10
|  | CONN HEADER FEMALE 5 POS .1" TIN | 3 | Sullins Connector Solutions | PPTC051LFBN-RC | 0.100" (2.54mm) | thru-hole |  | 30 | 0
|  | CONN HEADER FEMALE 13 POS .1" TIN | 2 | Sullins Connector Solutions | PPTC131LFBN-RC | 0.100" (2.54mm) | thru-hole |  | 20 | 0
20 | IC2 | IC REG LDO 3.3V 0.5A TO252-3 | 1 | Texas Instruments | UA78M33CKVURG3 | TO-252-3 | SMD |  | 10 | 12
21 | X8 |  | 1 |  |  |  |  | Leave unpopulated | 0 | 0

## BOM_MB
Item # | Ref Des | Description | Qty | Manufacturer | Mfg Part # | Package | Type | Your Instructions | Q'ty10 | 10 | _$10 | Available | MOQ | Supplier_MB | Production MFG_MB | Production P/N_MB | Production Description_MB | Comments_MB | Your comment
1 | JP2, JP3 | CONN HEADER .100" SNGL STR 3POS | 2 | Sullins Connector Solutions | PREC003SAAN-RC | 0.100" (2.54mm) | thru-hole |  | 20 |  | 0 | [6 empty] | CONSIGNED PART
2 | LED1, LED2, LED3 | LED 3.2X1.6MM 568NM GRN CLR SMD | 3 | Kingbright | APTR3216SGC | 1206 | SMD |  | 30 |  | 0 | [6 empty] | CONSIGNED PART
3 | SV3, SV4, SV5, SV6, SV7, SV8 | CONN HEADER FEMALE 8 POS .1" TIN | 6 | Sullins Connector Solutions | PPTC081LFBN-RC | 0.100" (2.54mm) | thru-hole | Leave unpopulated | 60 |  | 0 | [6 empty] | CONSIGNED PART | Don't populate
4 | X1 | CONN HEADER FEMALE 2 POS .1" TIN | 1 | Sullins Connector Solutions | PPTC021LFBN-RC | 0.100" (2.54mm) | thru-hole | Leave unpopulated | 10 |  | 0 | [6 empty] | CONSIGNED PART | Don't populate
5 | X7, X9 | TERMINAL BLOCK 5.08MM 2POS PCB | 4 | On Shore Technology Inc | OSTTG025100B | 0.200" pitch | thru-hole | Put two 2p together to form a 4p | 40 | 0.4052 | 1.6208 | 11942 | 1 | Digikey | On-Shore Technology | OSTTG025100B | TERMINAL BLOCK 5.08MM 2POS PCB
6 | C4, C5 | CAP CER 0.1UF 50V Y5V 0603 | 2 | Samsung Electro-Mechanics America, Inc | CL10F104ZB8NNNC | 0603 | SMD |  | 20 |  | 0 | [6 empty] | CONSIGNED PART
7 | C2, C3 | CAP CER 1UF 25V 10% X5R 0603 | 2 | Murata Electronics North America | GRM188R61E105KA12D | 0603 | SMD |  | 20 |  | 0 | [6 empty] | CONSIGNED PART
8 | R7, R8 | RES 2.2K OHM 1/10W 5% 0603 | 2 | Samsung Electro-Mechanics America, Inc | RC1608J222CS | 0603 | SMD |  | 20 |  | 0 | [6 empty] | CONSIGNED PART
9 | R1, R4, R5 | RES 470 OHM 1/4W 5% 0603 SMD | 3 | Rohm Semiconductor | RHM470DCT-ND | 0603 | SMD |  | 30 |  | 0 | [6 empty] | CONSIGNED PART
10 | C1 | CAP ALUM 470UF 25V 20% RADIAL | 1 | Panasonic Electronic Components | EEU-FR1E471Y | 0.315" Dia | thru-hole |  | 10 |  | 0 | [6 empty] | CONSIGNED PART
11 | R2, R3, R6 | RES 4.7K OHM 1/10W 5% 0603 SMD | 3 | Yageo | RC0603JR-074K7L | 0603 | SMD |  | 30 |  | 0 | [6 empty] | CONSIGNED PART
12 | U2, U3 | IC MUX/DEMUX 8X1 16TSSOP | 2 | NXP Semiconductors | 74HC4051PW,118 | 16-TSSOP | SMD |  | 20 |  | 0 | [6 empty] | CONSIGNED PART
13 | IC1 | IC REG LDO 5V 1A DPAK | 1 | ON Semiconductor | MC7805BDTRKG | TO-252-3 | SMD |  | 10 |  | 0 | [6 empty] | CONSIGNED PART
14 | U1 | IC PWM CTLR LED DVR 28TSSOP | 1 | NXP Semiconductors | PCA9685PW/Q900,118 | 28-TSSOP | SMD |  | 10 |  | 0 | [6 empty] | CONSIGNED PART
15 | Q1 | MOSFET N-CH 60V 300MA SOT-23 | 1 | Vishay Siliconix | 2N7002K-T1-E3TR-ND | SOT-23-3 |  |  | 10 |  | 0 | [6 empty] | CONSIGNED PART
16 | SV1 | CONN HEADER FEMALE 4POS .1" TIN | 1 | Sullins Connector Solutions | PPTC041LFBN-RC | 0.100" (2.54mm) | thru-hole |  | 10 | 0.463 | 0.463 | 11295 | 1 | Digikey | Sullins Connector Solutions | PPTC041LFBN-RC | CONN HEADER FEMALE 4POS .1" TIN
17 | D1 | DIODE SCHOTTKY 40V 5A DO201AD | 1 | Comchip Technology | SB540E-G | DO-201AD, Axial | thru-hole |  | 10 |  | 0 | [6 empty] | CONSIGNED PART
18 | SV2 | CONN HEADER FMALE 8PS .1" DL TIN | 1 | Sullins Connector Solutions | PPTC042LFBN-RC | 0.100" (2.54mm) | thru-hole |  | 10 | 0.691 | 0.691 | 4425 | 1 | Digikey | Sullins Connector Solutions | PPTC042LFBN-RC | CONN HEADER FMALE 8PS .1" DL TIN
19 | U$2 | CONN HEADER FEMALE 3 POS .1" TIN | 1 | Sullins Connector Solutions | PPPC031LFBN-RC | 0.100" (2.54mm) | thru-hole |  | 10 |  | 0 | [6 empty] | CONSIGNED PART | See attache image "Teensy Header Instruction.jpg". In the schematic, this is shown as one component and they are all headers. This can be constructed with one 3P, two 13P, and three 7P headers (Note that I modified the 5P one to 7P).
|  | CONN HEADER FEMALE 7 POS .1" TIN | 3 | Sullins Connector Solutions | PPTC071LFBN-RC | 0.100" (2.54mm) | thru-hole |  | 30 | 0.4512 | 1.3536 | 4896 | 1 | Digikey | Sullins Connector Solutions | PPTC051LFBN-RC | CONN HEADER FEM 5POS .1" SGL TIN | No Refrence Designator given in columb B. Please comment.
|  | CONN HEADER FEMALE 13 POS .1" TIN | 2 | Sullins Connector Solutions | PPTC131LFBN-RC | 0.100" (2.54mm) | thru-hole |  | 20 | 0.878 | 1.756 | 1174 | 1 | Digikey | Sullins Connector Solutions | PPTC131LFBN-RC | CONN HEADER FEMALE 13POS.1" TIN | No Refrence Designator given in columb B. Please comment.
20 | IC2 | IC REG LDO 3.3V 0.5A TO252-3 | 1 | Texas Instruments | UA78M33CKVURG3 | TO-252-3 | SMD |  | 10 |  | 0 | [6 empty] | CONSIGNED PART
21 | X8 |  | 1 |  |  |  |  | Leave unpopulated | 10 |  | 0 | [6 empty] | DNI
5.8844
0.29422
3
[10 empty] | TOTAL | 9.1786