## Sheet1
Teensy Board Bill of Materials (BOM)_Bittele Electronics Inc.
Item # | Ref Des | Description | Qty | Manufacturer | Mfg Part # | Package | Type | Your Instructions
1 | JP2, JP3 | CONN HEADER .100" SNGL STR 40POS | 2 | Sullins Connector Solutions | PREC040SAAN-RC | 0.100" (2.54mm) | thru-hole | Snap off the header to an appropiate length
2 | LED1, LED2, LED3 | LED 3.2X1.6MM 568NM GRN CLR SMD | 3 | Kingbright | APTR3216SGC | 1206 | SMD
3 | SV3, SV4, SV5, SV6, SV7, SV8 | CONN HEADER .100" SNGL STR 40POS | 6 | Sullins Connector Solutions | PREC040SAAN-RC | 0.100" (2.54mm) | thru-hole | Pins point downward! This board will plug into another board underneath it. Snap off the header to an appropiate length
4 | X7, X9 | TERMINAL BLOCK 5.08MM 2POS PCB | 4 | On Shore Technology Inc | OSTTG025100B | 0.200" pitch | thru-hole | Put two 2p together to form a 4p
5 | C4, C5 | CAP CER 0.1UF 50V Y5V 0603 | 2 | Samsung Electro-Mechanics America, Inc | CL10F104ZB8NNNC | 0603 | SMD
6 | C2, C3 | CAP CER 1UF 25V 10% X5R 0603 | 2 | Murata Electronics North America | GRM188R61E105KA12D | 0603 | SMD
7 | R7, R8 | RES 2.2K OHM 1/10W 5% 0603 | 2 | Samsung Electro-Mechanics America, Inc | RC1608J222CS | 0603 | SMD
8 | R1, R4, R5 | RES 470 OHM 1/4W 5% 0603 SMD | 3 | Rohm Semiconductor | RHM470DCT-ND | 0603 | SMD
9 | C1 | CAP ALUM 470UF 25V 20% RADIAL | 1 | Panasonic Electronic Components | EEU-FR1E471Y | 0.315" Dia | thru-hole
10 | R2, R3, R6 | RES 4.7K OHM 1/10W 5% 0603 SMD | 3 | Yageo | RC0603JR-074K7L | 0603 | SMD
11 | U2, U3 | IC MUX/DEMUX 8X1 16TSSOP | 2 | NXP Semiconductors | 74HC4051PW,118 | 16-TSSOP | SMD
12 | IC1 | IC REG LDO 5V 1A DPAK | 1 | ON Semiconductor | MC7805BDTRKG | TO-252-3 | SMD
13 | U1 | IC PWM CTLR LED DVR 28TSSOP | 1 | NXP Semiconductors | PCA9685PW/Q900,118 | 28-TSSOP | SMD
14 | Q1 | MOSFET N-CH 60V 300MA SOT-23 | 1 | Vishay Siliconix | 2N7002K-T1-E3TR-ND | SOT-23-3
15 | SV1 | CONN HEADER .100" SNGL STR 40POS | 1 | Sullins Connector Solutions | PREC040SAAN-RC | 0.100" (2.54mm) | thru-hole | Snap off the header to an appropiate length
16 | D1 | DIODE SCHOTTKY 40V 5A DO201AD | 1 | Comchip Technology | SB540E-G | DO-201AD, Axial | thru-hole
17 | SV2 | CONN HEADER .100" SNGL STR 40POS | 1 | Sullins Connector Solutions | PREC040SAAN-RC | 0.100" (2.54mm) | thru-hole | Snap off the header to an appropiate length
18 | U$2 | CONN HEADER FEMALE (3, 7, 13) POS .1" TIN | 1 | Sullins Connector Solutions | PPPC031LFBN-RC, PPTC071LFBN-RC, PPTC131LFBN-RC |  |  | the two 13p on the sides, three 5p at the bottom and the two centre rows, and one 3p inner-right; leave the lone pin unpopulated
19 | IC2 | IC REG LDO 3.3V 0.5A TO252-3 | 1 | Texas Instruments | UA78M33CKVURG3 | TO-252-3 | SMD
20 | X8 | CONN HEADER .100" SNGL STR 40POS | 1 | Sullins Connector Solutions | PREC040SAAN-RC | 0.100" (2.54mm) | thru-hole | Snap off the header to an appropiate length

## BOM_M
Item # | Ref Des | Description | Qty | Manufacturer | Mfg Part # | Package | Type | Your Instructions | Q'ty10 | 10 | _$10 | Available | MOQ | Supplier_M | Production MFG_M | Production P/N_M | Production Description_M | Comments_M | Your comment
1 | JP2, JP3 | CONN HEADER .100" SNGL STR 40POS | 2 | Sullins Connector Solutions | PREC040SAAN-RC | 0.100" (2.54mm) | thru-hole | Snap off the header to an appropiate length | 20 | 0.505 | 1.01 | 17817 | 1 | Digikey | Sullins Connector | PREC040SAAN-RC | CONN HEADER .100" SNGL STR 40POS | #1,#3,#15,#17and #22 have the same P/N. Please confirm if they are the same. Please specify the length of the header at each position
2 | LED1, LED2, LED3 | LED 3.2X1.6MM 568NM GRN CLR SMD | 3 | Kingbright | APTR3216SGC | 1206 | SMD |  | 30 | 0.1116 | 0.3348 | 5568 | 1 | Digikey | Kingbright Corporation | APTR3216SGC | LED 3.2X1.6MM 568NM GRN CLR SMD
3 | SV3, SV4, SV5, SV6, SV7, SV8 | CONN HEADER .100" SNGL STR 40POS | 6 | Sullins Connector Solutions | PREC040SAAN-RC | 0.100" (2.54mm) | thru-hole | Pins point downward! This board will plug into another board underneath it. Snap off the header to an appropiate length | 60 | 0.505 | 3.03 | 17817 | 1 | Digikey | Sullins Connector | PREC040SAAN-RC | CONN HEADER .100" SNGL STR 40POS | #1,#3,#15,#17and #22 have the same P/N. Please confirm if they are the same. Please specify the length of the header at each position
4 | X7, X9 | TERMINAL BLOCK 5.08MM 2POS PCB | 4 | On Shore Technology Inc | OSTTG025100B | 0.200" pitch | thru-hole | Put two 2p together to form a 4p | 40 | 0.378 | 1.512 | 2208 | 1 | Digikey | On-Shore | OSTTG025100B | TERMINAL BLOCK 5.08MM 2POS PCB
5 | C4, C5 | CAP CER 0.1UF 50V Y5V 0603 | 2 | Samsung Electro-Mechanics America, Inc | CL10F104ZB8NNNC | 0603 | SMD |  | 20 | 0.017 | 0.034 | 978191 | 1 | Digikey | Samsung | CL10F104ZB8NNNC | CAP CER 0.1UF 50V Y5V 0603
6 | C2, C3 | CAP CER 1UF 25V 10% X5R 0603 | 2 | Murata Electronics North America | GRM188R61E105KA12D | 0603 | SMD |  | 20 | 0.044 | 0.088 | 537736 | 1 | Digikey | Murata | GRM188R61E105KA12D | CAP CER 1UF 25V 10% X5R 0603
7 | R7, R8 | RES 2.2K OHM 1/10W 5% 0603 | 2 | Samsung Electro-Mechanics America, Inc | RC1608J222CS | 0603 | SMD |  | 20 | 0.011 | 0.022 | 37787 | 1 | Digikey | Samsung | RC1608J222CS | RES 2.2K OHM 1/10W 5% 0603
8 | R1, R4, R5 | RES 470 OHM 1/4W 5% 0603 SMD | 3 | Rohm Semiconductor | RHM470DCT-ND | 0603 | SMD |  | 30 | 0.0544 | 0.1632 | 8678 | 1 | Digikey | ROHM Semiconductor | ESR03EZPJ471 | RES 470 OHM 1/4W 5% 0603 SMD
9 | C1 | CAP ALUM 470UF 25V 20% RADIAL | 1 | Panasonic Electronic Components | EEU-FR1E471Y | 0.315" Dia | thru-hole |  | 10 | 0.478 | 0.478 | 5229 | 1 | Digikey | Panasonic Electronic | EEU-FR1E471Y | CAP ALUM 470UF 25V 20% RADIAL
10 | R2, R3, R6 | RES 4.7K OHM 1/10W 5% 0603 SMD | 3 | Yageo | RC0603JR-074K7L | 0603 | SMD |  | 30 | 0.008 | 0.024 | 4289338 | 1 | Digikey | YAGEO Corporation | RC0603JR-074K7L | RES 4.7K OHM 1/10W 5% 0603 SMD
11 | U2, U3 | IC MUX/DEMUX 8X1 16TSSOP | 2 | NXP Semiconductors | 74HC4051PW,118 | 16-TSSOP | SMD |  | 20 | 0.39 | 0.78 | 14236 | 1 | Digikey | NXP Semiconductors | 74HC4051PW,118 | IC MUX/DEMUX 8X1 16TSSOP
12 | IC1 | IC REG LDO 5V 1A DPAK | 1 | ON Semiconductor | MC7805BDTRKG | TO-252-3 | SMD |  | 10 | 0.592 | 0.592 | 23063 | 1 | Digikey | ON Semiconductor | MC7805BDTRKG | IC REG LDO 5V 1A DPAK
13 | U1 | IC PWM CTLR LED DVR 28TSSOP | 1 | NXP Semiconductors | PCA9685PW/Q900,118 | 28-TSSOP | SMD |  | 10 | 2.304 | 2.304 | 7719 | 1 | Digikey | NXP Semiconductors | PCA9685PW/Q900,118 | IC PWM CTLR LED DVR 28TSSOP
14 | Q1 | MOSFET N-CH 60V 300MA SOT-23 | 1 | Vishay Siliconix | 2N7002K-T1-E3TR-ND | SOT-23-3 |  |  | 10 | 0.193 | 0.193 | 282623 | 1 | Digikey | Vishay Siliconix | 2N7002K-T1-E3 | MOSFET N-CH 60V 300MA SOT-23
15 | SV1 | CONN HEADER .100" SNGL STR 40POS | 1 | Sullins Connector Solutions | PREC040SAAN-RC | 0.100" (2.54mm) | thru-hole | Snap off the header to an appropiate length | 10 | 0.505 | 0.505 | 17817 | 1 | Digikey | Sullins Connector | PREC040SAAN-RC | CONN HEADER .100" SNGL STR 40POS | #1,#3,#15,#17and #22 have the same P/N. Please confirm if they are the same. Please specify the length of the header at each position
16 | D1 | DIODE SCHOTTKY 40V 5A DO201AD | 1 | Comchip Technology | SB540E-G | DO-201AD, Axial | thru-hole |  | 10 | 0.371 | 0.371 | 24041 | 1 | Digikey | Comchip Technology | SB540E-G | DIODE SCHOTTKY 40V 5A DO201AD
17 | SV2 | CONN HEADER .100" SNGL STR 40POS | 1 | Sullins Connector Solutions | PREC040SAAN-RC | 0.100" (2.54mm) | thru-hole | Snap off the header to an appropiate length | 10 | 0.505 | 0.505 | 17817 | 1 | Digikey | Sullins Connector | PREC040SAAN-RC | CONN HEADER .100" SNGL STR 40POS | #1,#3,#15,#17and #22 have the same P/N. Please confirm if they are the same. Please specify the length of the header at each position
18A | U$2 | CONN HEADER FEMALE (3, 7, 13) POS .1" TIN | 1 | Sullins Connector Solutions | PPPC031LFBN-RC, PPTC071LFBN-RC, PPTC131LFBN-RC |  |  | the two 13p on the sides, three 5p at the bottom and the two centre rows, and one 3p inner-right; leave the lone pin unpopulated | 10 | 0.384 | 0.384 | 16889 | 1 | Digikey | Sullins Connector | PPPC031LFBN-RC | CONN HEADER FEMALE 3POS .1" GOLD | Please confirm the MFG P/N and Q'ty.
18B |  |  | 3 | [5 empty] | 30 | 0.605 | 1.815 | 1727 | 1 | Digikey | Sullins Connector | PPTC071LFBN-RC | CONN HEADER FEMALE 7POS .1" TIN | Please confirm the MFG P/N and Q'ty.
18C |  |  | 2 | [5 empty] | 20 | 0.878 | 1.756 | 819 | 1 | Digikey | Sullins Connector | PPTC131LFBN-RC | CONN HEADER FEMALE 13POS.1" TIN | Please confirm the MFG P/N and Q'ty.
19 | IC2 | IC REG LDO 3.3V 0.5A TO252-3 | 1 | Texas Instruments | UA78M33CKVURG3 | TO-252-3 | SMD |  | 10 | 0.628 | 0.628 | 12481 | 1 | Digikey | Texas Instruments | UA78M33CKVURG3 | IC REG LDO 3.3V 0.5A TO252-3
20 | X8 | CONN HEADER .100" SNGL STR 40POS | 1 | Sullins Connector Solutions | PREC040SAAN-RC | 0.100" (2.54mm) | thru-hole | Snap off the header to an appropiate length | 10 | 0.505 | 0.505 | 17817 | 1 | Digikey | Sullins Connector | PREC040SAAN-RC | CONN HEADER .100" SNGL STR 40POS | #1,#3,#15,#17and #22 have the same P/N. Please confirm if they are the same. Please specify the length of the header at each position
17.034
0.8517
3
[10 empty] | TOTAL | 20.8857