## Sheet1
Tentacle Tip Bill of Materials (BOM)_Bittele Electronics Inc.
Item # | Ref Des | Description | Qty | Manufacturer | Mfg Part # | Package | Type | Your Instructions
1 | X2 | CONN HEADER .100" SNGL R/A 40POS | 1 | Sullins Connector Solutions | PREC040SBAN-M71RC | 0.100" (2.54mm) | thru-hole | Snap off the header to an appropiate length
2 | C2, C3 | CAP CER 0.1UF 50V Y5V 0603 | 2 | Samsung Electro-Mechanics America, Inc | CL10F104ZB8NNNC | 0603 | SMD
3 | C1 | CAP CER 10UF 25V 10% X5R 1206 | 1 | Samsung Electro-Mechanics America, Inc | CL31A106KAHNNNE | 1206 | SMD
4 | R1, R2 | RES 2.2K OHM 1/10W 5% 0603 | 2 | Samsung Electro-Mechanics America, Inc | RC1608J222CS | 0603 | SMD
5 | U1 | IC ACCEL SPI/I2C 3AX 14LGA | 1 | Analog Devices Inc | ADXL345BCCZ-RL7 | 14-VFLGA | SMD
6 | X3 | CONN MOD JACK R/A 8P8C | 1 | FCI | 54602-908LF |  | thru-hole

## BOM_M
Item # | Ref Des | Description | Qty | Manufacturer | Mfg Part # | Package | Type | Your Instructions | Q'ty30 | 30 | _$30 | Available | MOQ | Supplier_M | Production MFG_M | Production P/N_M | Production Description_M | Comments_M | Your comments
1 | X2 | CONN HEADER .100" SNGL R/A 40POS | 1 | Sullins Connector Solutions | PREC040SBAN-M71RC | 0.100" (2.54mm) | thru-hole | Snap off the header to an appropiate length | 30 | 0.658 | 0.658 | 1850 | 1 | Digikey | Sullins Connector | PREC040SBAN-M71RC | CONN HEADER .100" SNGL R/A 40POS
2 | C2, C3 | CAP CER 0.1UF 50V Y5V 0603 | 2 | Samsung Electro-Mechanics America, Inc | CL10F104ZB8NNNC | 0603 | SMD |  | 60 | 0.009 | 0.018 | 978191 | 1 | Digikey | Samsung | CL10F104ZB8NNNC | CAP CER 0.1UF 50V Y5V 0603
3 | C1 | CAP CER 10UF 25V 10% X5R 1206 | 1 | Samsung Electro-Mechanics America, Inc | CL31A106KAHNNNE | 1206 | SMD |  | 30 | 0.114 | 0.114 | 702059 | 1 | Digikey | Samsung | CL31A106KAHNNNE | CAP CER 10UF 25V 10% X5R 1206
4 | R1, R2 | RES 2.2K OHM 1/10W 5% 0603 | 2 | Samsung Electro-Mechanics America, Inc | RC1608J222CS | 0603 | SMD |  | 60 | 0.006 | 0.012 | 37787 | 1 | Digikey | Samsung | RC1608J222CS | RES 2.2K OHM 1/10W 5% 0603
5 | U1 | IC ACCEL SPI/I2C 3AX 14LGA | 1 | Analog Devices Inc | ADXL345BCCZ-RL7 | 14-VFLGA | SMD |  | 30 | 6.174 | 6.174 | 8990 | 1 | Digikey | Analog Devices | ADXL345BCCZ-RL7 | IC ACCEL SPI/I2C 3AX 14LGA
6 | X3 | CONN MOD JACK R/A 8P8C | 1 | FCI | 54602-908LF |  | thru-hole |  | 30 | 0.4816 | 0.4816 | 40689 | 1 | Digikey | FCI | 54602-908LF | CONN MOD JACK R/A 8P8C
7.4576
0.37288
1
[10 empty] | TOTAL | 8.8305