## Sheet1
Tentacle Module Bill of Materials (BOM)_Bittele Electronics Inc.
Item # | Ref Des | Description | Qty | Manufacturer | Mfg Part # | Package | Type | Your Instructions | Total Required for 22 Boards | Packed
1 | JP1, JP2, JP3 | CONN HEADER .100" SNGL STR 3POS | 3 | Sullins Connector Solutions | PREC003SAAN-RC | 0.100" (2.54mm) | thru-hole |  | 66 | 0
2 | LED1, LED2, LED3, LED4, LED5, LED6 | LED 3.2X1.6MM 568NM GRN CLR SMD | 6 | Kingbright | APTR3216SGC | 1206 | SMD |  | 132 | 140
3 | X11, X12, X13, X14 | PIN HEADER | 1 |  |  | 0.100" (2.54mm) | thru-hole | Leave unpopulated | 0 | 0
4 | X2 | CONN HEADER .100" SNGL STR 3POS | 1 |  |  | 0.100" (2.54mm) | thru-hole | Leave unpopulated | 0 | 0
5 | X15 | CONN HEADER .100" SNGL STR 3POS | 1 | PREC003SAAN-RC | PREC020SAAN-RC | 0.100" (2.54mm) | thru-hole |  | 22 | 0
6 | X4, X6 | CONN HEADER FEMALE 8POS .1" TIN | 2 | Sullins Connector Solutions | PPTC081LFBN-RC | 0.100" (2.54mm) | thru-hole |  | 44 | 0
7 | X1 | TERMINAL BLOCK 5.08MM 2POS PCB | 2 | On Shore Technology Inc | OSTTG025100B | 0.200" pitch | thru-hole | Put two 2p together to form a 4p | 44 | 120
8 | X7, X8, X9, X10 | TERMINAL BLOCK 5.08MM 2POS PCB | 4 | On Shore Technology Inc | OSTTG025100B | 0.200" pitch | thru-hole |  | 88
9 | C4, C5 | CAP CER 0.1UF 50V Y5V 0603 | 2 | Samsung Electro-Mechanics America, Inc | CL10F104ZB8NNNC | 0603 | SMD |  | 44 | 50
10 | C2, C3, C6, C7, C8, C9 | CAP CER 10UF 25V 10% X5R 1206 | 6 | Samsung Electro-Mechanics America, Inc | CL31A106KAHNNNE | 1206 | SMD |  | 132 | 140
11 | R4, R5, R6, R7 | RES 1.00K OHM .25W 1% 0603 SMD | 4 | Vishay Dale | CRCW06031K00FKEAHP | 0603 | SMD |  | 88 | 92
12 | R1 | RES 267 OHM 1/10W .1% 0603 SMD | 1 | Panasonic Electronic Components | ERA-3AEB2670V | 0603 | SMD |  | 22 | 25
13 | R8, R9, R10, R11 | RES 4.7K OHM 1/10W 5% 0603 SMD | 4 | Yageo | RC0603JR-074K7L | 0603 | SMD |  | 88 | 93
14 | R2, R3, R12, R13, R14, R15 | RES 470 OHM 1/4W 5% 0603 SMD | 6 | Rohm Semiconductor | RHM470DCT-ND | 0603 | SMD |  | 132 | 136
15 | C1 | CAP ALUM 470UF 25V 20% RADIAL | 1 | Panasonic Electronic Components | EEU-FR1E471Y | 0.315" Dia | thru-hole |  | 22 | 24
16 | IC2 | IC REG LDO 5V 1A DPAK | 1 | ON Semiconductor | MC7805BDTG | TO-252-3 | SMD |  | 22 | 24
17 | T1, T2, T3, T4 | MOSFET N-CH 60V 18A 43MOHM DPAK | 4 | ON Semiconductor | NTD5867NLT4G | TO-252-3 | SMD |  | 88 | 100
18 | IC1 | CONV DC/DC 6A 12VIN POL SIP | 1 | Murata Power Solutions Inc | OKR-T/6-W12-C | 5-SIP Module | thru-hole |  | 22 | 24
19 | X3, X5 | CONN MOD JACK R/A 8P8C | 2 | FCI | 54602-908LF |  | thru-hole |  | 44 | 50
20 | D1 | DIODE SCHOTTKY 40V 5A DO201AD | 1 | Comchip Technology | SB540E-G | DO-201AD, Axial | thru-hole |  | 22 | 24
21 | IC3 | IC REG LDO 3.3V 0.5A TO252-3 | 1 | Texas Instruments | UA78M33CKVURG3 | TO-252-3 | SMD |  | 22 | 25

## BOM_MB
Item # | Ref Des | Description | Qty | Manufacturer | Mfg Part # | Package | Type | Your Instructions | Q'ty22 | 22 | _$22 | Available | MOQ | Supplier_MB | Production MFG_MB | Production P/N_MB | Production Description_MB | Comments_MB | Your comment
1 | JP1, JP2, JP3 | CONN HEADER .100" SNGL STR 3POS | 3 | Sullins Connector Solutions | PREC003SAAN-RC | 0.100" (2.54mm) | thru-hole |  | 66 | 0.123 | 0.369 |  | 1 | Digikey | Sullins connector Solutions | PREC003SAAN-RC | CONN HEADER .100" SNGL STR 3POS | Item#1 and Item#5 are same. Please comment.
2 | LED1, LED2, LED3, LED4, LED5, LED6 | LED 3.2X1.6MM 568NM GRN CLR SMD | 6 | Kingbright | APTR3216SGC | 1206 | SMD |  | 132 |  | 0 | [6 empty] | CONSIGNED PART
3 | X11, X12, X13, X14 | PIN HEADER | 1 |  |  | 0.100" (2.54mm) | thru-hole | Leave unpopulated | 22 |  | 0 | [6 empty] | DNI
4 | X2 | CONN HEADER .100" SNGL STR 3POS | 1 |  |  | 0.100" (2.54mm) | thru-hole | Leave unpopulated | 22 |  | 0 | [6 empty] | DNI
5 | X15 | CONN HEADER .100" SNGL STR 3POS | 1 | PREC003SAAN-RC | PREC020SAAN-RC | 0.100" (2.54mm) | thru-hole |  | 22 | 0.123 | 0.123 |  | 1 | Digikey | Sullins connector Solutions | PREC003SAAN-RC | CONN HEADER .100" SNGL STR 3POS | Item#1 and Item#5 are same. Please comment.
6 | X4, X6 | CONN HEADER FEMALE 8POS .1" TIN | 2 | Sullins Connector Solutions | PPTC081LFBN-RC | 0.100" (2.54mm) | thru-hole |  | 44 | 0.6188 | 1.2376 | 7660 | 1 | Digikey | Sullins connector Solutions | PPTC081LFBN-RC | CONN HEADER FEMALE 8POS .1" TIN
7 | X1 | TERMINAL BLOCK 5.08MM 2POS PCB | 2 | On Shore Technology Inc | OSTTG025100B | 0.200" pitch | thru-hole | Put two 2p together to form a 4p | 44 | 0.36 | 0.72 | 11942 | 1 | Digikey | On-Shore Technology | OSTTG025100B | TERMINAL BLOCK 5.08MM 2POS PCB
8 | X7, X8, X9, X10 | TERMINAL BLOCK 5.08MM 2POS PCB | 4 | On Shore Technology Inc | OSTTG025100B | 0.200" pitch | thru-hole |  | 88 | 0.36 | 1.44 | 11942 | 1 | Digikey | On-Shore Technology | OSTTG025100B | TERMINAL BLOCK 5.08MM 2POS PCB
9 | C4, C5 | CAP CER 0.1UF 50V Y5V 0603 | 2 | Samsung Electro-Mechanics America, Inc | CL10F104ZB8NNNC | 0603 | SMD |  | 44 |  | 0 | [6 empty] | CONSIGNED PART
10 | C2, C3, C6, C7, C8, C9 | CAP CER 10UF 25V 10% X5R 1206 | 6 | Samsung Electro-Mechanics America, Inc | CL31A106KAHNNNE | 1206 | SMD |  | 132 |  | 0 | [6 empty] | CONSIGNED PART
11 | R4, R5, R6, R7 | RES 1.00K OHM .25W 1% 0603 SMD | 4 | Vishay Dale | CRCW06031K00FKEAHP | 0603 | SMD |  | 88 |  | 0 | [6 empty] | CONSIGNED PART
12 | R1 | RES 267 OHM 1/10W .1% 0603 SMD | 1 | Panasonic Electronic Components | ERA-3AEB2670V | 0603 | SMD |  | 22 |  | 0 | [6 empty] | CONSIGNED PART
13 | R8, R9, R10, R11 | RES 4.7K OHM 1/10W 5% 0603 SMD | 4 | Yageo | RC0603JR-074K7L | 0603 | SMD |  | 88 |  | 0 | [6 empty] | CONSIGNED PART
14 | R2, R3, R12, R13, R14, R15 | RES 470 OHM 1/4W 5% 0603 SMD | 6 | Rohm Semiconductor | RHM470DCT-ND | 0603 | SMD |  | 132 |  | 0 | [6 empty] | CONSIGNED PART
15 | C1 | CAP ALUM 470UF 25V 20% RADIAL | 1 | Panasonic Electronic Components | EEU-FR1E471Y | 0.315" Dia | thru-hole |  | 22 |  | 0 | [6 empty] | CONSIGNED PART
16 | IC2 | IC REG LDO 5V 1A DPAK | 1 | ON Semiconductor | MC7805BDTG | TO-252-3 | SMD |  | 22 |  | 0 | [6 empty] | CONSIGNED PART
17 | T1, T2, T3, T4 | MOSFET N-CH 60V 18A 43MOHM DPAK | 4 | ON Semiconductor | NTD5867NLT4G | TO-252-3 | SMD |  | 88 |  | 0 | [6 empty] | CONSIGNED PART
18 | IC1 | CONV DC/DC 6A 12VIN POL SIP | 1 | Murata Power Solutions Inc | OKR-T/6-W12-C | 5-SIP Module | thru-hole |  | 22 |  | 0 | [6 empty] | CONSIGNED PART
19 | X3, X5 | CONN MOD JACK R/A 8P8C | 2 | FCI | 54602-908LF |  | thru-hole |  | 44 |  | 0 | [6 empty] | CONSIGNED PART
20 | D1 | DIODE SCHOTTKY 40V 5A DO201AD | 1 | Comchip Technology | SB540E-G | DO-201AD, Axial | thru-hole |  | 22 |  | 0 | [6 empty] | CONSIGNED PART
21 | IC3 | IC REG LDO 3.3V 0.5A TO252-3 | 1 | Texas Instruments | UA78M33CKVURG3 | TO-252-3 | SMD |  | 22 |  | 0 | [6 empty] | CONSIGNED PART
3.8896
0.19448
1.3636
[10 empty] | TOTAL | 5.4477
Note on Q6: MALAV BHATT: Client confirmed the part number from PREC020SAAN-RC to PREC003SAAN-RC
Note on Q8: MALAV BHATT: Item #7 has 4 holes and client want to populate it with two 2P terminal blocks together to form a 4P terminal block.
Note on Q9: MALAV BHATT: The difference is the part in item #7 has 4 holes and parts in item #8 have 2 holes each.