## Control Module
Control Module Bill of Materials (BOM)
Item # | Ref Des | Description | Qty | Manufacturer | Mfg Part # | Package | Type | Your Instructions | Total Required for 10 Boards | Packed
1 | JP2, JP3 | CONN HEADER .100" SNGL STR 3POS | 2 | Sullins Connector Solutions | PREC003SAAN-RC | 0.100" (2.54mm) | thru-hole |  | 20 | 24
2 | LED1, LED2, LED3 | LED 3.2X1.6MM 568NM GRN CLR SMD | 3 | Kingbright | APTR3216SGC | 1206 | SMD |  | 30 | 34
3 | SV3, SV4, SV5, SV6, SV7, SV8 | CONN HEADER FEMALE 8 POS .1" TIN | 6 | Sullins Connector Solutions | PPTC081LFBN-RC | 0.100" (2.54mm) | thru-hole |  | 0 | 0
4 | X1 | CONN HEADER FEMALE 2 POS .1" TIN | 1 | Sullins Connector Solutions | PPTC021LFBN-RC | 0.100" (2.54mm) | thru-hole |  | 0 | 0
5 | X7, X9 | TERMINAL BLOCK 5.08MM 2POS PCB | 4 | On Shore Technology Inc | OSTTG025100B | 0.200" pitch | thru-hole |  | 40 | 0
6 | C4, C5 | CAP CER 0.1UF 50V Y5V 0603 | 2 | Samsung Electro-Mechanics America, Inc | CL10F104ZB8NNNC | 0603 | SMD |  | 20 | 20
7 | C2, C3 | CAP CER 1UF 25V 10% X5R 0603 | 2 | Murata Electronics North America | GRM188R61E105KA12D | 0603 | SMD |  | 20 | 20
8 | R7, R8 | RES 2.2K OHM 1/10W 5% 0603 | 2 | Samsung Electro-Mechanics America, Inc | RC1608J222CS | 0603 | SMD |  | 20 | 20
9 | R1, R4, R5 | RES 470 OHM 1/4W 5% 0603 SMD | 3 | Rohm Semiconductor | RHM470DCT-ND | 0603 | SMD |  | 30 | 30
10 | C1 | CAP ALUM 470UF 25V 20% RADIAL | 1 | Panasonic Electronic Components | EEU-FR1E471Y | 0.315" Dia | thru-hole |  | 10 | 13
11 | R2, R3, R6 | RES 4.7K OHM 1/10W 5% 0603 SMD | 3 | Yageo | RC0603JR-074K7L | 0603 | SMD |  | 30 | 30
12 | U2, U3 | IC MUX/DEMUX 8X1 16TSSOP | 2 | NXP Semiconductors | 74HC4051PW,118 | 16-TSSOP | SMD |  | 20 | 20
13 | IC1 | IC REG LDO 5V 1A DPAK | 1 | ON Semiconductor | MC7805BDTRKG | TO-252-3 | SMD |  | 10 | 10
14 | U1 | IC PWM CTLR LED DVR 28TSSOP | 1 | NXP Semiconductors | PCA9685PW/Q900,118 | 28-TSSOP | SMD |  | 10 | 10
15 | Q1 | MOSFET N-CH 60V 300MA SOT-23 | 1 | Vishay Siliconix | 2N7002K-T1-E3TR-ND | SOT-23-3 |  |  | 10 | 14
16 | SV1 | CONN HEADER FEMALE 4POS .1" TIN | 1 | Sullins Connector Solutions | PPTC041LFBN-RC | 0.100" (2.54mm) | thru-hole |  | 10 | 0
17 | D1 | DIODE SCHOTTKY 40V 5A DO201AD | 1 | Comchip Technology | SB540E-G | DO-201AD, Axial | thru-hole |  | 10 | 12
18 | SV2 | CONN HEADER FMALE 8PS .1" DL TIN | 1 | Sullins Connector Solutions | PPTC042LFBN-RC | 0.100" (2.54mm) | thru-hole |  | 10 | 0
19 | U$2 | CONN HEADER FEMALE 3 POS .1" TIN | 1 | Sullins Connector Solutions | PPPC031LFBN-RC | 0.100" (2.54mm) | thru-hole |  | 10 | 10
|  | CONN HEADER FEMALE 5 POS .1" TIN | 3 | Sullins Connector Solutions | PPTC051LFBN-RC | 0.100" (2.54mm) | thru-hole |  | 30 | 0
|  | CONN HEADER FEMALE 13 POS .1" TIN | 2 | Sullins Connector Solutions | PPTC131LFBN-RC | 0.100" (2.54mm) | thru-hole |  | 20 | 0
20 | IC2 | IC REG LDO 3.3V 0.5A TO252-3 | 1 | Texas Instruments | UA78M33CKVURG3 | TO-252-3 | SMD |  | 10 | 12
21 | X8 | CONN HEADER FEMALE 2 POS .1" TIN | 1 | Sullins Connector Solutions | PPTC021LFBN-RC | 0.100" (2.54mm) | thru-hole |  | 0 | 0