## Light Module
Light Module Bill of Materials (BOM)
Item # | Ref Des | Description | Qty | Manufacturer | Mfg Part # | Package | Type | Your Instructions
1 | X8 | CONN MOD JACK 4P4C VERT UNSHLD | 1 | Assmann WSW Components | A-2014-3-4-N-T-R |  | thru-hole
2 | JP1 | CONN HEADER .100" SNGL STR 3POS | 1 | Sullins Connector Solutions | PREC003SAAN-RC | 0.100" (2.54mm) | thru-hole
3 | LED1 | LED 3.2X1.6MM 568NM GRN CLR SMD | 1 | Kingbright | APTR3216SGC | 1206 | SMD
4 | T1 | MOSFET N-CH 60V 18A 43MOHM DPAK | 1 | ON Semiconductor | NTD5867NLT4G | TO-252-3 | SMD
5 | X4 | CONN HEADER MALE 2 POS .1" TIN | 1 | Sullins Connector Solutions | PREC002SAAN-RC | 0.100" (2.54mm) | thru-hole
6 | X7 | CONN HEADER MALE 3 POS .1" TIN | 1 | Sullins Connector Solutions | PREC003SAAN-RC | 0.100" (2.54mm) | thru-hole
7 | X1 | TERMINAL BLOCK 5.08MM 2POS PCB | 2 | On Shore Technology Inc | OSTTG025100B | 0.200" pitch | thru-hole
8 | X6 | TERMINAL BLOCK 5.08MM 2POS PCB | 1 | On Shore Technology Inc | OSTTG025100B | 0.200" pitch | thru-hole
9 | C2, C3 | CAP CER 1UF 25V 10% X5R 0603 | 2 | Murata Electronics North America | GRM188R61E105KA12D | 0603 | SMD
10 | R2 | RES 4.7K OHM 1/10W 5% 0603 SMD | 1 | Yageo | RC0603JR-074K7L | 0603 | SMD
11 | R1 | RES 470 OHM 1/4W 5% 0603 SMD | 1 | Rohm Semiconductor | RHM470DCT-ND | 0603 | SMD
12 | C1 | CAP ALUM 470UF 25V 20% RADIAL | 1 | Panasonic Electronic Components | EEU-FR1E471Y | 0.315" Dia | thru-hole
13 | R3 | RES 5.6 OHM 5W 5% AXIAL | 1 | Yageo | SQP500JB-5R6 |  | thru-hole
14 | IC1 | IC REG LDO 5V 1A DPAK | 1 | ON Semiconductor | MC7805BDTG | TO-252-3 | SMD
15 | X3 | CONN MOD JACK R/A 8P8C | 1 | FCI | 54602-908LF |  | thru-hole
16 | D1 | DIODE SCHOTTKY 40V 5A DO201AD | 1 | Comchip Technology | SB540E-G | DO-201AD, Axial | thru-hole

## Sheet1
Light Module Bill of Materials (BOM)
Item | Ref Des | Description | Value | Qty | Device | Package
1 | X8 | AMP connector |  | 1 | 558872-1
1 | JP1 | JUMPER |  | 1 | JP2E
1 | LED1 | LED |  | 1 | LEDSML1206
1 | T1 | MOS FET |  | 1 | NTD5867NLT4G
1 | X4 | PIN HEADER |  | 1 | PINHD-1X2
1 | X7 | PIN HEADER |  | 1 | PINHD-1X3
1 | X1 | WAGO SREW CLAMP |  | 1 | W237-04P
1 | X6 | WAGO SCREW CLAMP |  | 1 | W237-102
2 | C2, C3 | CAPACITOR, American symbol | 1uF | 2 | C-USC0603
1 | R2 | RESISTOR, American symbol | 4.7k | 1 | R-US_R0603
1 | R1 | RESISTOR, American symbol | 470 | 1 | R-US_R0603
1 | C1 | POLARIZED CAPACITOR, American symbol | 470uF | 1 | CPOL-USE5-10.5
1 | R3 |  | 5.6 | 1 | SQP500JB-5R6
1 | IC1 | 1A Positive Voltage Regulators | MC7805BDTRKG | 1 | MC7805BDTRKG
1 | X3 | CORCOM Modular RJ Jacks No Shield | RJ45-8X | 1 | RJ45-8X
1 | D1 | SCHOTTKY BARRIER RECTIFIER 3.0 AMPERES 20, 30, 40 VOLT | SB540E-G | 1 | SB540E-G