## RJ45 Connector Board
RJ45 Connector Board Bill of Materials (BOM)
Item # | Ref Des | Description | Qty | Manufacturer | Mfg Part # | Package | Type | Your Instructions | Total Required for 10 Boards | Packed
1 | LED1, LED2, LED3, LED4, LED5, LED6, LED7, LED8, LED9, LED10, LED11, LED12, LED13, LED14, LED15, LED16, LED17, LED18, LED19, LED20, LED21, LED22, LED23, LED24 | LED 3.2X1.6MM 568NM GRN CLR SMD | 24 | Kingbright | APTR3216SGC | 1206 | SMD |  | 240 | 0
2 | SV1, SV2, SV9, SV10, SV11, SV12 | CONN HEADER .100" SNGL STR 8POS | 6 | Sullins Connector Solutions | PREC008SAAN-RC | 0.100" (2.54mm) | thru-hole |  | 60 | 0
3 | X1 | CONN HEADER .100" SNGL STR 2POS | 1 | Sullins Connector Solutions | PREC002SAAN-RC | 0.100" (2.54mm) | thru-hole |  | 10 | 0
4 | X2 | CONN HEADER .100" SNGL STR 3POS | 1 | Sullins Connector Solutions | PREC003SAAN-RC | 0.100" (2.54mm) | thru-hole |  | 10 | 0
5 | IC1, IC2, IC3 | TRANS 8NPN DARL 50V 0.5A 18SOL | 3 | Toshiba Semiconductor and Storage | ULN2803AFWG,C,EL | 18-SOIC | SMD |  | 30 | 0
6 | R1, R2, R3, R4, R5, R6, R7, R8, R9, R10, R11, R12, R13, R14, R15, R16, R17, R18, R19, R20, R21, R22, R23, R24 | RES 470 OHM 1/4W 5% 0603 SMD | 24 | Rohm Semiconductor | RHM470DCT-ND | 0603 | SMD |  | 240 | 0
7 | SV3, SV4, SV5, SV6, SV7, SV8 | CONN MOD JACK 8P8C VERT UNSHLD | 6 | FCI | 69255-001LF |  | thru-hole |  | 60 | 63