## Sound Module
Sound Module Bill of Materials (BOM)_Bittele Electronics Inc.
Item # | Ref Des | Description | Qty | Manufacturer | Mfg Part # | Package | Type | Your Instructions | Total Required for 14 Boards | Packed
1 | LED1, LED2, LED3, LED4, LED5, LED6, LED7 | LED 3.2X1.6MM 568NM GRN CLR SMD | 7 | Kingbright | APTR3216SGC | 1206 | SMD |  | 98 | 100
2 | PINOUT | CONN HEADER .100" SNGL STR 8POS | 1 | Sullins Connector Solutions | PREC008SAAN-RC | 0.100" (2.54mm) | thru-hole |  | 14 | 0
3 | IC1, IC2, IC3, IC4 | IC REG LDO 5V 1A DPAK | 4 | IC REG LDO 5V 1A DPAK | MC7805BDTRKG |  |  |  | 56 | 60
4 | MOS1, MOS2 | MOSFET N-CH 60V 18A 43MOHM DPAK | 2 | ON Semiconductor | NTD5867NLT4G | TO-252-3 | SMD |  | 28 | 31
5 | AMP_1_2, AMP_2_2 | CONN HEADER .100" SNGL STR 2POS | 2 | Sullins Connector Solutions | PREC002SAAN-RC | 0.100" (2.54mm) | thru-hole |  | 28 | 0
6 | A_1, A_2, A_3, POWER_LED, X2, X3 | CONN HEADER .100" SNGL STR 3POS | 6 | Sullins Connector Solutions | PREC003SAAN-RC | 0.100" (2.54mm) | thru-hole |  | 84 | 0
7 | SD_1, SD_2 | CONN HEADER .100" SNGL STR 5POS | 2 | Sullins Connector Solutions | PREC005SAAN-RC | 0.100" (2.54mm) | thru-hole |  | 28 | 0
8 | AMP_1_1, AMP_2_1 | CONN HEADER .100" SNGL STR 7POS | 2 | Sullins Connector Solutions | PREC007SAAN-RC | 0.100" (2.54mm) | thru-hole |  | 28 | 0
9 | TAB_CONN | CONN HEADER .100" SNGL STR 5POS | 2 | Sullins Connector Solutions | PREC005SAAN-RC | 0.100" (2.54mm) | thru-hole | Put two single-row to make one double-row | 28 | 0
10 | POWER | TERMINAL BLOCK 5.08MM 2POS PCB | 2 | On Shore Technology Inc | OSTTG025100B | 0.200" pitch | thru-hole | Put two 2p together to form a 4p | 28 | 30
11 | R4, R6, R15 | RES SMD 10 OHM 1% 1/10W 0603 | 3 | Bourns Inc. | CR0603-FX-10R0GLFCT-ND | 0603 | SMD |  | 42 | 45
12 | C4, C5, C7, C12 | CAP CER 0.1UF 50V Y5V 0603 | 4 | Samsung Electro-Mechanics America, Inc | CL10F104ZB8NNNC | 0603 | SMD |  | 56 | 60
13 | R11, R13 | RES 1.00K OHM .25W 1% 0603 SMD | 2 | Vishay Dale | CRCW06031K00FKEAHP | 0603 | SMD |  | 28 | 32
14 | PWM1, PWM2, SPK-1, SPK-2 | TERMINAL BLOCK 3.5MM 2POS PCB | 4 | OSTTG025100B | OSTTG025100B | 3.5 mm pitch | thru-hole |  | 56 | 0
15 | C2, C3, C6, C11 | CAP CER 1UF 25V 10% X5R 0603 | 4 | Murata Electronics North America | GRM188R61E105KA12D | 0603 | SMD |  | 56 | 60
16 | R7, R8 | RES 2.2K OHM 1/10W 5% 0603 | 2 | Samsung Electro-Mechanics America, Inc | RC1608J222CS | 0603 | SMD |  | 28 | 32
17 | C1 | CAP ALUM 1000UF 25V 20% RADIAL | 1 | Panasonic Electronic Components | ECA-1EM102 | 0.394" Dia | thru-hole |  | 14 | 16
18 | R10, R12 | RES 4.7K OHM 1/10W 5% 0603 SMD | 2 | Yageo | RC0603JR-074K7L | 0603 | SMD |  | 28 | 32
19 | R1, R2, R3, R5, R14, R17, R18 | RES 470 OHM 1/4W 5% 0603 SMD | 7 | Rohm Semiconductor | RHM470DCT-ND | 0603 | SMD |  | 98 | 104
20 | C8, C9, C13 | CAP ALUM 470UF 25V 20% RADIAL | 3 | Panasonic Electronic Components | EEU-FR1E471Y | 0.315" Dia | thru-hole |  | 42 | 45
21 | TEENSY | CONN HEADER FEMALE 3 POS .1" TIN | 1 | Sullins Connector Solutions | PPPC031LFBN-RC | 0.100" (2.54mm) | thru-hole |  | 14 | 0
|  | CONN HEADER FEMALE 5 POS .1" TIN | 3 | Sullins Connector Solutions | PPTC051LFBN-RC | 0.100" (2.54mm) | thru-hole |  | 42 | 0
|  | CONN HEADER FEMALE 13 POS .1" TIN | 2 | Sullins Connector Solutions | PPTC131LFBN-RC | 0.100" (2.54mm) | thru-hole |  | 28 | 0
22 | JACK | CONN MOD JACK R/A 8P8C | 1 | FCI | 54602-908LF |  | thru-hole |  | 14 | 16
23 | D1 | DIODE SCHOTTKY 40V 5A DO201AD | 1 | Comchip Technology | SB540E-G | DO-201AD, Axial | thru-hole |  | 14 | 16